## In and Out
Instructions
1 | Only input text into boxes that look like this: |  |  |  | Input Box
2 | Do not put text into boxes that look like this: |  |  |  | NO INPUT
3 | Each calculation has the equation next to it
4 | All sources are found on the "Resources" tab
5 | All values should be double checked with external sources, this is not 100% appliable source for design
6 | Add any necessary Calculation on a new sheet by clicking the plus at the bottom
Make sure to move the slider to Max Speed and Angle of Attack
Select: | Tools
Component Analysis
To find Distance from the tip to the CP of components AND C(Nalpa) | [5 empty] | To find Coefficient of Drag
Select: | Tools |  |  |  |  | Select: | Tools
| Component Analysis | [5 empty] | Component Analysis
| Stability | [5 empty] | Drag Characteristics
| Inputs | [8 empty] | Outputs
| Aerodynamics Inputs | [8 empty] | Aerodynamics Outputs
| Air Density (kg/M^3) | Motor Burn Out Altitude (ASL) (ft) | Velocity (ft/s) | max gs | AoA (Deg) | CNalpha (nose cone | CN alpha (fins) | Total Rocket Cd | Total Rocket Pressure Cd | Dynamic Pressure (PSI) | Normal Force on Nose Cone (lbf) | Normal Force on Fins (lbf) | Total Drag Force (lb) | Pressure Drag Force (lb)
| 1.007 | 4500 | 951 | 3.53 | 7.3 | 2.437 | 8.74 | 0.87 | 0.314 | 6.1359 | 54.5881 | 255.3707 | 152.9518 | 55.2033
| Rocket Dimensions | [8 empty] | Body Tube Loads
| mass (lb.) | Total Length (in) | Nose Cone Base Diameter(in) | OD of Rocket (in) | ID of Rocket (in) | OD of Coupler (in) | Distance from Tip to Nose Cone CP Xn (in) | Distance from tip to rocket CG (in) | Distance from tip to Fins CP (in) Xf | Distributed load W1 (lb/in) | Distributed load W2 (lb/in) | Lateral Shear V1 (lbf) | Lateral Shear V2 (lbf)
| 122 | 212 | 6.04 | 6.04 | 5.796 | 5.976 | 13.938 | 129 | 205.963 | -0.13084 | 4.223 | 69.6424 | 230.5337
| Fin Dimensions | [8 empty] | Forward Moment/Bending Moment
| Fin Root Chord (in) | Fin Tip Chord (in) | Fin Hight (in) | [6 empty] | M1 Max Moment (lb in) | Max Forward Bending Moment (lb in ) | Location of Max Forward Bending (in)
| 8 | 5 | 5.75 | [6 empty] | 7142.7861 | -11387.6922 | 115
| Motor Specs | [8 empty] | Aft Moment/Bending Moment
| Maximum Thrust (lbf) | [8 empty] | M2 Max Moment (lb in) | Max Aft Bending Moment (lb in ) | Location of Max Aft Bending (in)
| 530 | [8 empty] | 7162.9448 | 17387.9649 | 115
1448.9971
| Bolt Sizing | [8 empty] | Compressive Loads (PSI) |  |  | (Aera = Cross-sectional Area of a Body Tube)
| Bolt Type | Wall thickness (in) | SF of Bolts | [6 empty] | Compressive Drag (PSI)
| 1/4 - 20 | 0.2 | 32.7611 | [6 empty] | 540.9345
| Compressive Loads Bolts |  |  |  |  | Tensile Loads Bolts
| Number of Bolts | Num Bolts With SF | Num of Bolts to even Number |  |  | Number of Bolts | Num Bolts With SF | Num of Bolts to even Number |  | Mass inertia compression (PSI)
| 0.61048 | 24.4192 |  |  |  | 0.040516 | 0.070903 | 0 |  | 14137.3351
~
| Shear Stress Per Bolt (PSI) | Shear Force per Bolt (lb) | SF of Bolts |  |  | Shear Stress Per Bolt (PSI) | Shear Force per Bolt (lb) | SF of Bolts |  | Engine Thrust Compression (PSI)
| 9165.9177 | 1282.008 | 32.7611 |  |  | 1216.6303 | 170.1662 | 246.8175 |  | 421.3856
| Compressive Loads Aluminium |  |  |  |  | Tensile Loads Aluminium |  |  |  | Total Compressive (PSI) | Max Compressive Force (lb) |  |  | Tube Cross-sectional Area (in^2)
| Bearing Stress (psi) | Saftey Factor |  |  |  | Bearing Stress (psi) | Saftey Factor |  |  | 20385.6479 | 25640.1602 |  |  | 1.2578
| 41024.2563 | 0.85315 |  |  |  | 2062.6212 | 17.4535
Tensile Loads
| Minimum Edge distance (in) |  |  |  |  | Minimum Edge distance (in) |  |  |  | Total Tensile (PSI) | Snatch Force (lbf)
| 0.375 |  |  |  |  | 0.375 |  |  |  | 1352.9359 | 1701.6625
Max Bending Stress on Body (PSI)
| Linear Distance Between bolts | [8 empty] | M1 Bending Max |  | -3461.8922
| #VALUE! | [8 empty] | M2 Bending Max |  | 5285.9928
Bolt Sizing
|  |  | Dynamic Viscosity (lbs/ft^2) |  | Avg L of Fins (in) (ft) |  | Density (lbs/ft^3) |  |  | Bolt Shear Per Bolt |  | Bearing Stress Per Bolt (psi)
|  |  | 3.6555e-07 |  | 5.6 |  | 0.067865 |  | 82391639.8453 | Stress (PSI) | 9165.9177 | 41024.2563
[5 empty] | 0.46667 |  |  |  |  | Force (lb) | 1282.008
Minimum Edge distance (in)
[10 empty] | Rule of Thumb | 0.375
[10 empty] | Math | 0.0919
Compressive Drag (PSI)
#REF!
Mass inertia compression (PSI)
#REF!
Total Compressive (PSI)
#REF!

## Aero Force Calculations
| Inputs |  | Air Density (kg/m^3) | Max Velocity (ft/s) | max gs | AoA (Deg) | CNalpha (nose cone | CN alpha (fins) | Total Coefficient of drag | Pressure Drag Coefficient
| Do not edit on this page |  | 1.007 | 951 | 3.53 | 7.3 | 2.437 | 8.74 | 0.87 | 0.314
1402.2552 |  |  | mass (lbm) | Total Length (in) | Nose Cone Base Diameter(in) | OD of Rocket(inches) | ID of Rocket (inches) | Distance from Tip to Nose Cone CP (Xn) in | Distance from tip to rocket CG (in) | Distance from tip to Fins CP (in) Xf | [8 empty] | Lateral Shear (lbs) | [6 empty] | Bending Moment (lb - in)
|  |  | 122 | 212 | 6.04 | 6.04 | 5.796 | 13.938 | 129 | 205.963
|  |  | composite allowable stress (psi) | number of bolts | bolt major diameter (in) | Fin Root Chord (in) | Fin Tip Chord (in) | Fin Hight (in) | Tube Cross-sectional Area (in^2)
|  |  | 1/4 - 20 | 0.2 | 0 | 8 | 5 | 5.75 | 1.2578 | [9 empty] | Distance from Tip (in) | Shear V1 | Distance from Tip (in)2 | Shear V2 |  |  |  | Distance from Tip (in) | Moment M1 | Distance from Tip (in)2 | Moment M2
[19 empty] | 1 |  | 115 | 69.9042 |  |  |  | 1 | 54.6535 | 115 | 7162.9448
[19 empty] | 2 | 54.7189 | 116 | 65.6813 |  |  |  | 2 | 109.4378 | 116 | 6909.4237
[19 empty] | 3 | 54.8497 | 117 | 61.4583 |  |  |  | 3 | 164.353 | 117 | 6660.1257
[19 empty] | 4 | 54.9806 | 118 | 57.2353 |  |  |  | 4 | 219.399 | 118 | 6415.0506
[19 empty] | 5 | 55.1114 | 119 | 53.0123 |  |  |  | 5 | 274.5758 | 119 | 6174.1985
[19 empty] | 6 | 55.2423 | 120 | 48.7893 |  |  |  | 6 | 329.8835 | 120 | 5937.5693
|  |  | (pi*r^2) | ( x*( pi/180) ) | [14 empty] | 7 | 55.3731 | 121 | 44.5664 |  |  |  | 7 | 385.322 | 121 | 5705.1632
| Derived Values |  | Drag Cross-sectional Area (in^2) | Fin Cross-sectional Area (in^2) | AoA (radians) | gravity (ft/s^2) | X1 (in) | X2 (in) | Distance from N(cp) to Fin(cp) (L) in | [9 empty] | 8 | 55.5039 | 122 | 40.3434 |  |  |  | 8 | 440.8913 | 122 | 5476.98
| Do not edit. |  | 28.6526 | 37.375 | 0.12741 | 32.1741 | 115.062 | 76.963 | 192.025 | [9 empty] | 9 | 55.6348 | 123 | 36.1204 |  |  |  | 9 | 496.5915 | 123 | 5253.0198
[19 empty] | 10 | 55.7656 | 124 | 31.8974 |  |  |  | 10 | 552.4225 | 124 | 5033.2826
[19 empty] | 11 | 55.8964 | 125 | 27.6744 |  |  |  | 11 | 608.3844 | 125 | 4817.7684
[19 empty] | 12 | 56.0273 | 126 | 23.4515 |  |  |  | 12 | 664.4771 | 126 | 4606.4771
[19 empty] | 13 | 56.1581 | 127 | 19.2285 |  |  |  | 13 | 720.7006 | 127 | 4399.4088
[19 empty] | 14 | 56.2889 | 128 | 15.0055 |  |  |  | 14 | 777.055 | 128 | 4196.5635
[19 empty] | 15 | 56.4198 | 129 | 10.7825 |  |  |  | 15 | 833.5402 | 129 | 3997.9412
[19 empty] | 16 | 56.5506 | 130 | 6.5596 |  |  |  | 16 | 890.1562 | 130 | 3803.5419
[19 empty] | 17 | 56.6815 | 131 | 2.3366 |  |  |  | 17 | 946.9031 | 131 | 3613.3655
[19 empty] | 18 | 56.8123 | 132 | -1.8864 |  |  |  | 18 | 1003.7808 | 132 | 3427.4121
|  |  |  | Max Velocity (m/s) | Air Density (kg/m^3) | Dynamic Pressure (Pa) | Dynamic Pressure (PSI) | [11 empty] | 19 | 56.9431 | 133 | -6.1094 |  |  |  | 19 | 1060.7894 | 133 | 3245.6817
|  |  |  | 289.8648 | 1.007 | 42304.8767 | 6.1359 | [11 empty] | 20 | 57.074 | 134 | -10.3324 |  |  |  | 20 | 1117.9288 | 134 | 3068.1743
[19 empty] | 21 | 57.2048 | 135 | -14.5553 |  |  |  | 21 | 1175.199 | 135 | 2894.8898
[19 empty] | 22 | 57.3356 | 136 | -18.7783 |  |  |  | 22 | 1232.6 | 136 | 2725.8284
|  |  | Max Q[Dynamic Pressure] (Psi) | Reference Area (in^2) | AoA (radians) | CNalpha (nose cone | Normal Force on Nose Cone(lbf) | [11 empty] | 23 | 57.4665 | 137 | -23.0013 |  |  |  | 23 | 1290.1319 | 137 | 2560.9899
|  |  | 6.1359 | 28.6526 | 0.12741 | 2.437 | 54.5881 | [11 empty] | 24 | 57.5973 | 138 | -27.2243 |  |  |  | 24 | 1347.7947 | 138 | 2400.3744 |  | M1 | M2
[19 empty] | 25 | 57.7282 | 139 | -31.4473 |  | V1 | V2 | 25 | 1405.5882 | 139 | 2243.9818 | Max (lb - in) | 7142.7861 | 7162.9448
[19 empty] | 26 | 57.859 | 140 | -35.6702 | Max (lbs) | 69.5035 | 69.9042 | 26 | 1463.5126 | 140 | 2091.8123 | Distance from Tip (in) | 115 | 115
[19 empty] | 27 | 57.9898 | 141 | -39.8932 | Distance from Tip (in) | 115 | 115 | 27 | 1521.5679 | 141 | 1943.8657
[19 empty] | 28 | 58.1207 | 142 | -44.1162 |  |  |  | 28 | 1579.754 | 142 | 1800.1421
[19 empty] | 29 | 58.2515 | 143 | -48.3392 |  |  |  | 29 | 1638.0709 | 143 | 1660.6415
|  |  | Max Q[Dynamic Pressure] (Psi) | Fin Cross-sectional Area (in^2) | AoA (radians) | CN alpha (fins) | Normal Force on Fins(lbf) | [11 empty] | 30 | 58.3823 | 144 | -52.5622 |  |  |  | 30 | 1696.5186 | 144 | 1525.3638
|  |  | 6.1359 | 37.375 | 0.12741 | 8.74 | 255.3707 | [11 empty] | 31 | 58.5132 | 145 | -56.7851 |  |  |  | 31 | 1755.0972 | 145 | 1394.3092
[19 empty] | 32 | 58.644 | 146 | -61.0081 |  |  |  | 32 | 1813.8067 | 146 | 1267.4775
[19 empty] | 33 | 58.7748 | 147 | -65.2311 |  |  |  | 33 | 1872.6469 | 147 | 1144.8688
|  | Air Density (kg/m^3) | Max Velocity (m/s) | coefficient of drag | Cross-sectional Area (m^2) | Total Drag Force (N) | Total Drag Force (lb) | [11 empty] | 34 | 58.9057 | 148 | -69.4541 |  |  |  | 34 | 1931.618 | 148 | 1026.4831
|  | 1.007 | 289.8648 | 0.87 | 0.018485 | 680.3633 | 152.9518 | [11 empty] | 35 | 59.0365 | 149 | -73.677 |  |  |  | 35 | 1990.72 | 149 | 912.3203
[19 empty] | 36 | 59.1674 | 150 | -77.9 |  |  |  | 36 | 2049.9527 | 150 | 802.3806
|  | Air Density (kg/m^3) | Max Velocity (m/s) | coefficient of pressure drag | Cross-sectional Area (m^2) | Pressure Drag Force (N) | Pressure Drag Force (lb) | [11 empty] | 37 | 59.2982 | 151 | -82.123 |  |  |  | 37 | 2109.3164 | 151 | 696.6638
|  | 1.007 | 289.8648 | 0.314 | 0.018485 | 245.5564 | 55.2033 | [11 empty] | 38 | 59.429 | 152 | -86.346 |  |  |  | 38 | 2168.8108 | 152 | 595.17
[19 empty] | 39 | 59.5599 | 153 | -90.569 |  |  |  | 39 | 2228.4361 | 153 | 497.8991
[19 empty] | 40 | 59.6907 | 154 | -94.7919 |  |  |  | 40 | 2288.1922 | 154 | 404.8513
|  |  | Normal Force on Nose Cone(lbf) | Normal Force on Fins(lbf) | Distance from NC base to CG (in)X1 | Distance from aft to CG (in) X2 | Distributed load W1(lb/in) | [11 empty] | 41 | 59.8215 | 155 | -99.0149 |  |  |  | 41 | 2348.0792 | 155 | 316.0264
|  |  | 54.5881 | 255.3707 | 115.062 | 76.963 | -0.13084 | [11 empty] | 42 | 59.9524 | 156 | -103.2379 |  |  |  | 42 | 2408.097 | 156 | 231.4245
[19 empty] | 43 | 60.0832 | 157 | -107.4609 |  |  |  | 43 | 2468.2456 | 157 | 151.0456
|  |  | Normal Force on Nose Cone(lbf) | Normal Force on Fins(lbf) | X1 (in) | X2 (in) | Distributed load W2(lb/in) | [11 empty] | 44 | 60.2141 | 158 | -111.6839 |  |  |  | 44 | 2528.5251 | 158 | 74.8897
|  |  | 54.5881 | 255.3707 | 115.062 | 76.963 | 4.223 | [11 empty] | 45 | 60.3449 | 159 | -115.9068 |  |  |  | 45 | 2588.9354 | 159 | 2.9567
[19 empty] | 46 | 60.4757 | 160 | -120.1298 |  |  |  | 46 | 2649.4765 | 160 | -64.7533
[19 empty] | 47 | 60.6066 | 161 | -124.3528 |  |  |  | 47 | 2710.1485 | 161 | -128.2403
|  |  |  | Normal Force on Nose Cone(lbf) | X1 (in) | Distributed load W1(lb/in) | M1 Max Moment (lbin) | [11 empty] | 48 | 60.7374 | 162 | -128.5758 |  |  |  | 48 | 2770.9513 | 162 | -187.5043
|  |  |  | 54.5881 | 115.062 | -0.13084 | 7147.1037 | [11 empty] | 49 | 60.8682 | 163 | -132.7988 |  |  |  | 49 | 2831.885 | 163 | -242.5453
[19 empty] | 50 | 60.9991 | 164 | -137.0217 |  |  |  | 50 | 2892.9494 | 164 | -293.3634
[19 empty] | 51 | 61.1299 | 165 | -141.2447 |  |  |  | 51 | 2954.1448 | 165 | -339.9585
|  |  | Lateral Shear (V1) (lbf) | X1 (in) | Distributed load W2(lb/in) | Distance from N(cp) to Fin(cp) (L) in | M2 Max Moment (lbin) | [11 empty] | 52 | 61.2607 | 166 | -145.4677 |  |  |  | 52 | 3015.4709 | 166 | -382.3306
|  |  | 69.6424 | 115.062 | 4.223 | 192.025 | 7147.1037 |  | 8013.1948 | 105812.7832 | 106678.8743 | [7 empty] | 53 | 61.3916 | 167 | -149.6907 |  |  |  | 53 | 3076.9279 | 167 | -420.4797
[9 empty] | term 1 | term 2 | term 3 | [7 empty] | 54 | 61.5224 | 168 | -153.9136 |  |  |  | 54 | 3138.5158 | 168 | -454.4059
[19 empty] | 55 | 61.6533 | 169 | -158.1366 |  |  |  | 55 | 3200.2344 | 169 | -484.109
|  |  |  | Normal Force on Nose Cone(lbf) | Distributed load W1(lb/in) | X1 (in) | Lateral Shear (V1) (lbf) | [11 empty] | 56 | 61.7841 | 170 | -162.3596 |  |  |  | 56 | 3262.084 | 170 | -509.5892
|  |  |  | 54.5881 | -0.13084 | 115.062 | 69.6424 | [11 empty] | 57 | 61.9149 | 171 | -166.5826 |  |  |  | 57 | 3324.0643 | 171 | -530.8464
[19 empty] | 58 | 62.0458 | 172 | -170.8056 |  |  |  | 58 | 3386.1755 | 172 | -547.8807
[19 empty] | 59 | 62.1766 | 173 | -175.0285 |  |  |  | 59 | 3448.4175 | 173 | -560.6919
|  |  | X1 (in) | X2 (in) | Distributed load W2(lb/in) | Lateral Shear (V1) (lbf) | Lateral Shear (V2) (lbf) | [11 empty] | 60 | 62.3074 | 174 | -179.2515 |  |  |  | 60 | 3510.7904 | 174 | -569.2802
|  |  | 115.062 | 76.963 | 4.223 | 69.6424 | 230.5337 | [11 empty] | 61 | 62.4383 | 175 | -183.4745 |  |  |  | 61 | 3573.2941 | 175 | -573.6455
[19 empty] | 62 | 62.5691 | 176 | -187.6975 |  |  |  | 62 | 3635.9286 | 176 | -573.7878
[19 empty] | 63 | 62.6999 | 177 | -191.9205 |  |  |  | 63 | 3698.694 | 177 | -569.7071
[5 empty] | Normal Force on Nose Cone(lbf) | Distributed load W1(lb/in) | Max Forward Bending Moment (lb in ) | [11 empty] | 64 | 62.8308 | 178 | -196.1434 |  |  |  | 64 | 3761.5902 | 178 | -561.4035
[5 empty] | 54.5881 | -0.13084 | -11387.6922 | [11 empty] | 65 | 62.9616 | 179 | -200.3664 |  |  |  | 65 | 3824.6172 | 179 | -548.8769
[19 empty] | 66 | 63.0925 | 180 | -204.5894 |  |  |  | 66 | 3887.7751 | 180 | -532.1273
|  |  | X1 (in) | Distance from N(cp) to Fin(cp) (L) in | Distributed load W2(lb/in) | Lateral Shear (V1) (lbf) | Max Aft Bending Moment (lb in ) | [11 empty] | 67 | 63.2233 | 181 | -208.8124 |  |  |  | 67 | 3951.0638 | 181 | -511.1547
|  |  | 115.062 | 192.025 | 4.223 | 69.6424 | 17387.9649 | [11 empty] | 68 | 63.3541 | 182 | -213.0353 |  |  |  | 68 | 4014.4833 | 182 | -485.9591
[19 empty] | 69 | 63.485 | 183 | -217.2583 |  |  |  | 69 | 4078.0337 | 183 | -456.5406
[5 empty] | Normal Force on Nose Cone(lbf) | Distributed load W1(lb/in) | Location of Max Forward Bending (in) | [11 empty] | 70 | 63.6158 | 184 | -221.4813 |  |  |  | 70 | 4141.715 | 184 | -422.8991
[5 empty] | 54.5881 | -0.13084 | -417.2227 | [11 empty] | 71 | 63.7466 | 185 | -225.7043 |  |  |  | 71 | 4205.527 | 185 | -385.0346
[5 empty] | From tip | [13 empty] | 72 | 63.8775 | 186 | -229.9273 |  |  |  | 72 | 4269.4699 | 186 | -342.9471
|  |  |  | X1 (in) | Distributed load W2(lb/in) | Lateral Shear (V1) (lbf) | Location of Max Aft Bending (in) | [11 empty] | 73 | 64.0083 | 187 | -234.1502 |  |  |  | 73 | 4333.5437 | 187 | -296.6367
|  |  |  | 115.062 | 4.223 | 69.6424 | 131.5533 | [11 empty] | 74 | 64.1392 | 188 | -238.3732 |  |  |  | 74 | 4397.7482 | 188 | -246.1032
[19 empty] | 75 | 64.27 | 189 | -242.5962 |  |  |  | 75 | 4462.0836 | 189 | -191.3468
[19 empty] | 76 | 64.4008 | 190 | -246.8192 |  |  |  | 76 | 4526.5499 | 190 | -132.3675
[5 empty] | Bending Moment(s) | Section Modulus Z (in^3) | Max Bending Stress on Body (PSI) | [11 empty] | 77 | 64.5317 | 191 | -251.0422 |  |  |  | 77 | 4591.147 | 191 | -69.1651
|  |  |  | M1 Bending Max | -11387.6922 | 3.2894 | -3461.8922 | [11 empty] | 78 | 64.6625 | 192 | 0 |  |  |  | 78 | 4655.8749 | 192 | 0
|  |  |  | M2 Bending Max | 17387.9649 |  | 5285.9928 | [11 empty] | 79 | 64.7933 | 0 | 0 |  |  |  | 79 | 4720.7336 | 0 | 0
[6 empty] | ??? | [12 empty] | 80 | 64.9242 | 0 | 0 |  |  |  | 80 | 4785.7232 | 0 | 0
[19 empty] | 81 | 65.055 | 0 | 0 |  |  |  | 81 | 4850.8437 | 0 | 0
[19 empty] | 82 | 65.1858 | 0 | 0 |  |  |  | 82 | 4916.0949 | 0 | 0
[19 empty] | 83 | 65.3167 | 0 | 0 |  |  |  | 83 | 4981.477 | 0 | 0
[19 empty] | 84 | 65.4475 | 0 | 0 |  |  |  | 84 | 5046.99 | 0 | 0
[19 empty] | 85 | 65.5784 | 0 | 0 |  |  |  | 85 | 5112.6337 | 0 | 0
[19 empty] | 86 | 65.7092 | 0 | 0 |  |  |  | 86 | 5178.4084 | 0 | 0
[19 empty] | 87 | 65.84 | 0 | 0 |  |  |  | 87 | 5244.3138 | 0 | 0
[18 empty] | 66.2325 | 88 | 65.9709 | 0 | 0 |  |  |  | 88 | 5310.3501 | 0 | 0
[19 empty] | 89 | 66.1017 | 0 | 0 |  |  |  | 89 | 5376.5172 | 0 | 0
[19 empty] | 90 | 66.2325 | 0 | 0 |  |  |  | 90 | 5442.8152 | 0 | 0
[19 empty] | 91 | 66.3634 | 0 | 0 |  |  |  | 91 | 5509.244 | 0 | 0
[19 empty] | 92 | 66.4942 | 0 | 0 |  |  |  | 92 | 5575.8036 | 0 | 0
[19 empty] | 93 | 66.6251 | 0 | 0 |  |  |  | 93 | 5642.4941 | 0 | 0
[5 empty] | I | c | m | [11 empty] | 94 | 66.7559 | 0 | 0 |  |  |  | 94 | 5709.3154 | 0 | 0
|  |  |  | Mc | 0.56705 | 3 | 17387.9649 | [11 empty] | 95 | 66.8867 | 0 | 0 |  |  |  | 95 | 5776.2675 | 0 | 0
|  |  |  | i | 91990.9991 | [13 empty] | 96 | 67.0176 | 0 | 0 |  |  |  | 96 | 5843.3505 | 0 | 0
[19 empty] | 97 | 67.1484 | 0 | 0 |  |  |  | 97 | 5910.5643 | 0 | 0
[19 empty] | 98 | 67.2792 | 0 | 0 |  |  |  | 98 | 5977.909 | 0 | 0
[19 empty] | 99 | 67.4101 | 0 | 0 |  |  |  | 99 | 6045.3845 | 0 | 0
[19 empty] | 100 | 67.5409 | 0 | 0 |  |  |  | 100 | 6112.9908 | 0 | 0
[19 empty] | 101 | 67.6717 | 0 | 0 |  |  |  | 101 | 6180.728 | 0 | 0
[19 empty] | 102 | 67.8026 | 0 | 0 |  |  |  | 102 | 6248.596 | 0 | 0
[19 empty] | 103 | 67.9334 | 0 | 0 |  |  |  | 103 | 6316.5948 | 0 | 0
[19 empty] | 104 | 68.0643 | 0 | 0 |  |  |  | 104 | 6384.7245 | 0 | 0
[19 empty] | 105 | 68.1951 | 0 | 0 |  |  |  | 105 | 6452.985 | 0 | 0
[5 empty] | Thrust Force (lb) | Tube Cross-sectional Area (in^2) | Engine Thrust Compression (PSI) | [11 empty] | 106 | 68.3259 | 0 | 0 |  |  |  | 106 | 6521.3763 | 0 | 0
[5 empty] | 530 | 1.2578 | 421.3856 | [11 empty] | 107 | 68.4568 | 0 | 0 |  |  |  | 107 | 6589.8985 | 0 | 0
[19 empty] | 108 | 68.5876 | 0 | 0 |  |  |  | 108 | 6658.5515 | 0 | 0
[19 empty] | 109 | 68.7184 | 0 | 0 |  |  |  | 109 | 6727.3354 | 0 | 0
[5 empty] | Force Drag (lb) | Tube Cross-sectional Area (in^2) | Compressive Drag (PSI) | [11 empty] | 110 | 68.8493 | 0 | 0 |  |  |  | 110 | 6796.2501 | 0 | 0
[5 empty] | 680.3633 | 1.2578 | 540.9345 | [11 empty] | 111 | 68.9801 | 0 | 0 |  |  |  | 111 | 6865.2956 | 0 | 0
[19 empty] | 112 | 69.1109 | 0 | 0 |  |  |  | 112 | 6934.472 | 0 | 0
[19 empty] | 113 | 69.2418 | 0 | 0 |  |  |  | 113 | 7003.7792 | 0 | 0
|  |  |  | Mass (lb) | Max Gs | Tube Cross-sectional Area (in^2) | Mass inertia compression (PSI) | [11 empty] | 114 | 69.3726 | 0 | 0 |  |  |  | 114 | 7073.2172 | 0 | 0
|  |  |  | 122 | 3.53 | 1.2578 | 14137.3351 | [11 empty] | 115 | 69.5035 | 0 | 0 |  |  |  | 115 | 7142.7861 | 0 | 0
[19 empty] | 0 | 0 | 0 | 0 |  |  |  | 0 | 0 | 0 | 0
| Total Compressive w/o bending |  | Engine Thrust Compression (PSI) | Max Bending Stress on Body (PSI) | Compressive Drag (PSI) | Mass inertia compression (PSI) | Total Compressive (PSI) | [11 empty] | 0 | 0 | 0 | 0 |  |  |  | 0 | 0 | 0 | 0
| 15099.6551 |  | 421.3856 | 5285.9928 | 540.9345 | 14137.3351 | 20385.6479 | [11 empty] | 0 | 0 | 0 | 0 |  |  |  | 0 | 0 | 0 | 0
| 18991.6738 | [17 empty] | 0 | 0 | 0 | 0 |  |  |  | 0 | 0 | 0 | 0
|  |  |  | # of layer | thickness of layers | [13 empty] | 0 | 0 | 0 | 0 |  |  |  | 0 | 0 | 0 | 0
[5 empty] | pi ((ri+ #layers* thickness)-ro^2)^2 | PI*(((r_i+((#layers*layer thickness)))^2)-(r_i^2)) | [12 empty] | 0 | 0 | 0 | 0 |  |  |  | 0 | 0 | 0 | 0
[6 empty] | 1.2578 | [12 empty] | 0 | 0 | 0 | 0 |  |  |  | 0 | 0 | 0 | 0
[19 empty] | 0 | 0 | 0 | 0 |  |  |  | 0 | 0 | 0 | 0
[19 empty] | 0 | 0 | 0 | 0 |  |  |  | 0 | 0 | 0 | 0
Nosecone Force Calcs | [18 empty] | 0 | 0 | 0 | 0 |  |  |  | 0 | 0 | 0 | 0
[19 empty] | 0 | 0 | 0 | 0 |  |  |  | 0 | 0 | 0 | 0
[19 empty] | 0 | 0 | 0 | 0 |  |  |  | 0 | 0 | 0 | 0
[19 empty] | 0 | 0 | 0 | 0 |  |  |  | 0 | 0 | 0 | 0
[19 empty] | 0 | 0 | 0 | 0 |  |  |  | 0 | 0 | 0 | 0
| Input | [5 empty] | Output | [11 empty] | 0 | 0 | 0 | 0 |  |  |  | 0 | 0 | 0 | 0
[19 empty] | 0 | 0 | 0 | 0 |  |  |  | 0 | 0 | 0 | 0
[19 empty] | 0 | 0 | 0 | 0 |  |  |  | 0 | 0 | 0 | 0
| Layer Thickness (in) | Number of Layers | Radius at Location on NoseCone (in) | Mass of Tip (lbm) | Mass of Water (lbm) | Normal Force (lbf) | Total Compressive (lbf) | Total Thickness (in) | Loaded Area (in^2) | Max Stress (psi) | [8 empty] | 0 | 0 | 0 | 0 |  |  |  | 0 | 0 | 0 | 0
| 0.027 | 3 | 1.5 | 1.6 | 1.1 | 54.5881 | 361.2389 | 0.081 | 0.78402 | 460.7528 | [8 empty] | 0 | 0 | 0 | 0 |  |  |  | 0 | 0 | 0 | 0
[19 empty] | 0 | 0 | 0 | 0 |  |  |  | 0 | 0 | 0 | 0
| Thickness: Light: 0.01 Medium: 0.016 Heavy: 0.027 | [17 empty] | 0 | 0 | 0 | 0 |  |  |  | 0 | 0 | 0 | 0
[19 empty] | 0 | 0 | 0 | 0 |  |  |  | 0 | 0 | 0 | 0
[19 empty] | 0 | 0 | 0 | 0 |  |  |  | 0 | 0 | 0 | 0
[8 empty] | ID | Layer Thickness | Num of Layers | [8 empty] | 0 | 0 | 0 | 0 |  |  |  | 0 | 0 | 0 | 0
| Coupler Thickness | [6 empty] | 6 | 0.011 | 8 | [8 empty] | 0 | 0 | 0 | 0 |  |  |  | 0 | 0 | 0 | 0
| 0.1397 | [17 empty] | 0 | 0 | 0 | 0 |  |  |  | 0 | 0 | 0 | 0
[8 empty] | Layers (Outside to inside) | Diameter | Circumference | Coupler Thickness | Total Length (in) | Total Length (yrd) | Yard Width | Coupler Height | S.F for Edges | Couplers Per Roll |  | 0 | 0 | 0 | 0 |  |  |  | 0 | 0 | 0 | 0
[8 empty] | 0 | 6 | 18.8496 | 0.066 | 168.4019 | 4.6778 | 39.4 | 14 | 1.25 | 2.2514 |  | 0 | 0 | 0 | 0 |  |  |  | 0 | 0 | 0 | 0
[8 empty] | 1 | 5.989 | 18.815 | [8 empty] | 0 | 0 | 0 | 0 |  |  |  | 0 | 0 | 0 | 0
[8 empty] | 2 | 5.978 | 18.7804 | [8 empty] | 0 | 0 | 0 | 0 |  |  |  | 0 | 0 | 0 | 0
[8 empty] | 3 | 5.967 | 18.7459 |  | Num of Couplers | Total Yards needed | Yard Roudned | Cost per Yard | Total Cost |  |  | 0 | 0 | 0 | 0 |  |  |  | 0 | 0 | 0 | 0
[8 empty] | 4 | 5.956 | 18.7113 |  | 4 | 9.3557 | 9 | 62.39 | 561.51 |  |  | 0 | 0 | 0 | 0 |  |  |  | 0 | 0 | 0 | 0
[8 empty] | 5 | 5.945 | 18.6768 | [8 empty] | 0 | 0 | 0 | 0 |  |  |  | 0 | 0 | 0 | 0
[8 empty] | 6 | 5.934 | 18.6422 | [8 empty] | 0 | 0 | 0 | 0 |  |  |  | 0 | 0 | 0 | 0
[8 empty] | 7 | 5.923 | 18.6077 | [8 empty] | 0 | 0 | 0 | 0 |  |  |  | 0 | 0 | 0 | 0
[8 empty] | 8 | 5.912 | 18.5731 | [8 empty] | 0 | 0 | 0 | 0 |  |  |  | 0 | 0 | 0 | 0
[8 empty] | 0 |  | 0 | [8 empty] | 0 | 0 | 0 | 0 |  |  |  | 0 | 0 | 0 | 0
[8 empty] | 0 |  | 0 | [8 empty] | 0 | 0 | 0 | 0 |  |  |  | 0 | 0 | 0 | 0
[19 empty] | 0 | 0 | 0 | 0 |  |  |  | 0 | 0 | 0 | 0
[19 empty] | 0 | 0 | 0 | 0 |  |  |  | 0 | 0 | 0 | 0
[19 empty] | 0 | 0 | 0 | 0 |  |  |  | 0 | 0 | 0 | 0
[19 empty] | 0 | 0 | 0 | 0 |  |  |  | 0 | 0 | 0 | 0
[19 empty] | 0 | 0 | 0 | 0 |  |  |  | 0 | 0 | 0 | 0
[19 empty] | 0 | 0 | 0 | 0 |  |  |  | 0 | 0 | 0 | 0
[19 empty] | 0 | 0 | 0 | 0 |  |  |  | 0 | 0 | 0 | 0
[19 empty] | 0 | 0 | 0 | 0 |  |  |  | 0 | 0 | 0 | 0
[19 empty] | 0 | 0 | 0 | 0 |  |  |  | 0 | 0 | 0 | 0
[19 empty] | 0 | 0 | 0 | 0 |  |  |  | 0 | 0 | 0 | 0
[19 empty] | 0 | 0 | 0 | 0 |  |  |  | 0 | 0 | 0 | 0
[19 empty] | 0 | 0 | 0 | 0 |  |  |  | 0 | 0 | 0 | 0
[19 empty] | 0 | 0 | 0 | 0 |  |  |  | 0 | 0 | 0 | 0
[19 empty] | 0 | 0 | 0 | 0 |  |  |  | 0 | 0 | 0 | 0
[19 empty] | 0 | 0 | 0 | 0 |  |  |  | 0 | 0 | 0 | 0
[19 empty] | 0 | 0 | 0 | 0 |  |  |  | 0 | 0 | 0 | 0
[19 empty] | 0 | 0 | 0 | 0 |  |  |  | 0 | 0 | 0 | 0
[19 empty] | 0 | 0 | 0 | 0 |  |  |  | 0 | 0 | 0 | 0
[19 empty] | 0 | 0 | 0 | 0 |  |  |  | 0 | 0 | 0 | 0
[19 empty] | 0 | 0 | 0 | 0 |  |  |  | 0 | 0 | 0 | 0
[19 empty] | 0 | 0 | 0 | 0 |  |  |  | 0 | 0 | 0 | 0
[19 empty] | 0 | 0 | 0 | 0 |  |  |  | 0 | 0 | 0 | 0
[19 empty] | 0 | 0 | 0 | 0 |  |  |  | 0 | 0 | 0 | 0
[19 empty] | 0 | 0 | 0 | 0 |  |  |  | 0 | 0 | 0 | 0
[19 empty] | 0 | 0 | 0 | 0 |  |  |  | 0 | 0 | 0 | 0
[19 empty] | 0 | 0 | 0 | 0 |  |  |  | 0 | 0 | 0 | 0
[19 empty] | 0 | 0 | 0 | 0 |  |  |  | 0 | 0 | 0 | 0
[19 empty] | 0 | 0 | 0 | 0 |  |  |  | 0 | 0 | 0 | 0
𝑄=1/2∗𝑅ℎ𝑜∗〖𝑉^2〗_𝑀𝑎𝑥

## Bolt Sizing
Bolt Sizing
|  | Saftey Factor | 6061 uts (psi) | Wall thickness (in) | Tube Cross-sectional Area (in^2) | OD of Rocket (in) | ID of Rocket (in) | OD of Coupler (in) |  |  |  | Bolt Table
|  | 40 | 45000 | 0.125 | 1.2578 | 6.04 | 5.796 | 5.976
[12 empty] | Screw size/tpi | Dmajor (in) | Dminor | Amajor | Aminor | Ultimae Shear Strength (lbf) | Ultimae Tensile Strength (lbf) | Threads Per Inch
[12 empty] | #10 - 24 | 0.19 | 0.145 | 0.11341 | 0.066052 | 1664 | 2540 | 24
|  | Bolt Type | Dmajor Bolts | Dmajor (in) | Amajor | Aminor | Ultimate Shear Strength (lbf) | Ultimate Tensile Strength (lbf) |  |  |  | #10 - 32 | 0.19 | 0.156 | 0.11341 | 0.076454 | 1900 | 2900 | 32
|  | 1/4 - 20 | 0.25 | 0.211 | 0.19635 | 0.13987 | 42000 | 70000 |  |  |  | 1/4 - 28 | 0.25 | 0.196 | 0.19635 | 0.12069 | 3020 | 4610 | 28
[12 empty] | 1/4 - 20 | 0.25 | 0.211 | 0.19635 | 0.13987 | 42000 | 70000 | 20
[12 empty] | 5/16 - 20 | 0.3125 | 0.267 | 0.3068 | 0.22396 | 5536 | 8450 | 20
[12 empty] | 5/16 - 18 | 0.3215 | 0.252 | 0.32472 | 0.1995 | 4979 | 7600 | 18
[12 empty] | 3/8 - 16 | 0.375 | 0.307 | 0.44179 | 0.29609 | 7338 | 11200 | 16
[12 empty] | 3/8 -24 | 0.375 | 0.33 | 0.44179 | 0.34212 | 8321 | 12700 | 24
|  | Max Bending Stress on Body (PSI) | Mass inertia compression (PSI) | Engine Thrust Compression (PSI) | Total Compressive (PSI) | Max Compressive Force (lb) | Total Tensile (PSI) | Snatch Force (lb ft)
|  | 5285.9928 | 14137.3351 | 421.3856 | 20385.6479 | 25640.1602 | 1352.9359 | 1701.6625
|  | Maximum Bending Force (lb in) | Maximum Thrust (lb) | Total Drag Force (lb)
|  | 17387.9649 | 530 | 152.9518
Compressive Loads
|  | Safety Factor | Tube Cross-sectional Area (in^2) | Total Compressive (PSI) | Max Compressive Force (lb) | Ultimae Shear Strength (lbf) | Min Number of Bolts | Num Bolts With SF | Num of Bolts to even Number
|  | 40 | 1.2578 | 20385.6479 | 25640.1602 | 42000 | 0.61048 | 24.4192 | 20
|  | Number of Bolts | Tube Cross-sectional Area (in^2) | A minor | Total Compressive (PSI) | Shear Stress Per Bolt (PSI) | Shear Force per Bolt (lb) | SF of Bolts
|  | 20 | 1.2578 | 0.13987 | 20385.6479 | 9165.9177 | 1282.008 | 32.7611
|  | Bolt Diameter | Wall thickness (in) | Shear Force Per Bolt (lb) | Bearing Stress (psi)
|  | 0.25 | 0.125 | 1282.008 | 41024.2563
Tensile Loads
|  | Safety Factor | Tube Cross-sectional Area (in^2) | Total Tensile (PSI) | Max Tensile Force (lb) | Ultimae Shear Strength (lbf) | Number of Bolts | Num Bolts With SF | Num of Bolts to even Number
|  | 1.75 | 1.2578 | 1352.9359 | 1701.6625 | 42000 | 0.040516 | 0.070903 | 0
|  | Number of Bolts | Tube Cross-sectional Area (in^2) | A minor | Total Tensile (PSI) | Shear Stress Per Bolt (PSI) | Shear Force per Bolt (lb) | SF of Bolts
|  | 10 | 1.2578 | 0.13987 | 1352.9359 | 1216.6303 | 170.1662 | 246.8175
|  | Bolt Diameter | Wall thickness (in) | Shear Force Per Bolt (lb) | Bearing Stress (psi)
|  | 0.25 | 0.33 | 170.1662 | 2062.6212
Compressive Bearing Stress
|  |  |  | Ultimate Bearing Strength(psi) | Bearing Stress | Saftey Factor
|  |  |  | 35000 | 41024.2563 | 0.85315
Tensile Bearing Stress
|  |  |  | Ultimate Bearing Strength(psi) | Bearing Stress | Saftey Factor
|  |  |  | 36000 | 2062.6212 | 17.4535
|  | 6061 uts (psi) | Allowable Shear Stress(psi) | Thickness (in) | Tear out Force Per Bolt (lb) | Edge distance (in)
|  | 45000 | 27900 | 0.25 | 1282.008 | 0.0919
Tensile Tear Out
|  | 6061 uts (psi) | Allowable Shear Stress(psi) | Thickness (in) | Tear out Force Per Bolt (lb) | Edge distance (in)
|  | 45000 | 27900 | 0.25 | 170.1662 | 0.012198
Minimum Edge Distance
[5 empty] | Bolt Diameter (in) | Edge distance (in)
[5 empty] | 0.25 | 0.5
|  |  | Use this | Edge distance (in) | Bolt Diameter (in) | Minimum Edge distance (in)
|  |  |  | 0.5 | 0.25 | 0.375
COMPOSITES SHEARING STRENGTH/LOAD
|  |  |  | Thickness of composite(in) | Edge Distance | Allowable shear stress (psi) 6 ply | Column1 | Minimum Edge Distance
|  |  |  | 0.066 | 0.5 | 62280 | 0.5 | 0.375
|  |  | lb f | 4110.48 | <--- Force to cause failure of composites
Assuming that there no loss of energy between the force transferred from the g10 recovery head to the composites
|  |  |  | 25640.1602 | 1) determine max force on rocket in lb |  |  |  |  | (For 1 ply) | Shear Strength S | 10380 | psi | 71.5676 | Mpa
[5 empty] | 2) compare with table with edge distance as the parameter |  |  |  |  | 6 ply |  | 62280 | psi | 429.59? | Mpa
|  |  |  | Thickness of Composite | Allowable Shear Stress
|  |  |  | 0.066 | 62280
|  |  |  | Edge distance (in) | Force to Cause Failure
|  |  |  | 0.5 | 4110.48
|  |  |  | 1 | 8220.96
|  |  |  | 1.5 | 12331.44
|  |  |  | 2 | 16441.92
|  |  | Min Edge distance----> | 2.5 | 20552.4
|  |  |  | 3 | 24662.88
|  |  |  | 3.5 | 28773.36
|  |  |  | 4 | 32883.84
|  |  |  | 4.5 | 36994.32
|  |  |  | 5 | 41104.8
|  |  |  | 5.5 | 45215.28
|  |  |  | 6 | 49325.76
Note on E125: [Threaded comment] Your version of Excel allows you to read this threaded comment; however, any edits to it will get removed if the file is opened in a newer version of Excel. Learn more: https://go.microsoft.com/fwlink/?linkid=870924 Comment: so incredibly sexy 6969 420 :)
𝑁𝑢𝑚 𝑜𝑓 𝐵𝑜𝑙𝑡𝑠=𝑆𝐹 𝑥 (𝑀𝑎𝑥 𝐹𝑜𝑟𝑐𝑒)/(𝑆ℎ𝑒𝑎𝑟 𝑆𝑡𝑟𝑒𝑔𝑛𝑡ℎ 𝐵𝑜𝑙𝑡)

## Strut Sizing
Max Bending Force (lb-in) | Length of Strut (in) | Diamter of Rod (in) | Modules of Elasticity (psi) |  |  |  |  | Max Bending Stress (PSI) | Max Bending Force (lb-in) | Max Bending Stress (PSI) | 6061 uts (psi) | [8 empty] | Bolted Joint Analysis ¦ MechaniCalc
17387.9649 | 8 | 0.375 | 28000000 |  |  |  |  | 5285.9928 | 17387.9649 | 5285.9928 | 45000
Max Bending Stress (PSI) | [14 empty] | 3/8"-16 x 1' 304 Stainless Steel Threaded Rod – Fasteners Plus
5285.9928
[6 empty] | Rod Type | Normal (Major) Diameter (in) | External Threads Per Inch (in^-1) | External Pitch (in) | Tensile Strength (psi) | Shear Strength (psi) |  |  |  | Rod Type | Normal (Major) Diameter (in) | Threads Per Inch (in^-1) | Pitch (degrees) | Material | Modulus Elasticity (psi) | Tensile (psi) | Shear Strength (psi)
[6 empty] | 3/8"-16 | 0.375 | 16 | 30 | 515000 | 309000 |  |  |  | 3/8"-16 | 0.375 | 16 | 30 | 304 Stainless Steel | 28000000 | 515000 | 309000
Strut (Rod) Deformation
Threaded Connection
[11 empty] | Threaded Rod Connection | [7 empty] | Threaded Foot - Rod Connection
| Bending Stress (PSI) | Modules of Elasticity (psi) | Strain | Length of Strut (in) | Change in Length (in) | Normal (Major) Diameter (in) | Threads Per Inch (in^-1) | External Minor Diameter (in) |  |  | Max Bending Force (lb-in) | Max Bending Force Per Rod (lb-in) | Thread Shear Area (in^2) | Shear Strength (psi) | Rod Shear Stress | Rod SF |  |  | Max Bending Force (lb-in) | Max Bending Force Per Rod (lb-in) | Thread Shear Area (in^2) | Shear Strength (psi) | Threaded Foot - Rod Shear Stress | Threaded Foot - Rod SF
| 5285.9928 | 28000000 | 0.00018879 | 8 | 0.0015103 | 0.375 | 16 | 0.29381 |  |  | 17387.9649 | 8693.9824 | 0.52528 | 309000 | 33102.1374 | 9.3347 |  |  | 17387.9649 | 8693.9824 | 0.52528 | 45000 | 33102.1374 | 1.3594
[6 empty] | Normal (Major) Diameter (in) | Threads Per Inch (in^-1) | External Picth Diameter (in) |  |  | Max Bending Stress (PSI) | Force | Thread Shear Area (in^2) | Shear Strength (psi) | Rod Shear Stress | Rod SF |  |  | Threaded Foot - Chassis
[6 empty] | 0.375 | 16 | 0.33441 |  |  | 5285.9928 | 2776.6382 | 0.52528 | 309000 | 5285.9928 | 58.4564
[19 empty] | Max Bending Force (lb-in) | Max Bending Force Per Rod (lb-in) | Thread Shear Area (in^2) | Shear Strength (psi) | Threaded Foot - Chassis Shear Stress | Threaded Foot - Chassis
[19 empty] | 8693.9824 | 4346.9912 | 0.17084 | 45000 | 50888.7287 | 0.88428
[6 empty] | Normal (Major) Diameter (in) | Threads Per Inch (in^-1) | Internal Minor Diameter (in)
[6 empty] | 0.375 | 16 | 0.30734
[19 empty] | Normal (Major) Diameter (in) | Threads Per Inch (in^-1) | Internal Picth Diameter (in)
[19 empty] | 0.25 | 20 | 0.21752
[6 empty] | Normal (Major) Diameter (in) | Threads Per Inch (in^-1) | Internal Picth Diameter (in)
[6 empty] | 0.375 | 16 | 0.33441 | [10 empty] | Length of Engagment (in) | Pitch Circel Diameter of thread/ internal Pitch Diameter (in) | Thread Shear Area (in^2)
[19 empty] | 0.5 | 0.21752 | 0.17084
[7 empty] | Normal (major) Diamater | Nominal Area (in^2)
[7 empty] | 0.375 | 0.11045 | [10 empty] | Threaded Foot shear
[19 empty] | Max Bending Force (lb-in) | Height (in) | Width (in) | Foot Crossectional Area (in^2) | Shear Strength (psi) | Threaded Foot - Chassis Shear Stress | Threaded Foot - Chassis
[6 empty] | Normal (Major) Diameter (in) | Threads Per Inch (in^-1) | Tensile Stress Area (in^2) | [10 empty] | 17387.9649 | 0.25 | 0.5 | 0.125 | 45000 | 139103.7189 | 0.3235
[6 empty] | #NAME? | 16 | #NAME?
[7 empty] | External Minor Diameter (in) | Minor Area/ Shear Area (in^2) |  |  | Length of Engagment (in) | Pitch Circel Diameter of thread/ internal Pitch Diameter (in) | Thread Shear Area (in^2) |  | Fastener Threaded Shear Area Equation and Calculator ISO 898 (engineersedge.com)
[7 empty] | 0.29381 | 0.067799 |  |  | 1 | 0.33441 | 0.52528

## Snatch Force
Snatch Force Calcs | Updated------------> | 2023-11-18 | msg Matthew D if upadating is needed |  |  |  |  | Inputs
[8 empty] | Rocket Mass (lbs) | Drogue Diameter (in) | Gravity | Decent speed Ft/s | Drouge Area | Main Diameter in | Main radius (in) | Main Area
Outputs | [6 empty] | Impearil | 108 | 48 |  | 20 |  | 120 | 60
Main | [6 empty] | Metric | 48.988 | 1.2192 | 9.81 | 6.157 | 1.1675 | 3.048 | 1.524 | 7.2966
Snatch Force (N) | Snatch Force (lbs) | SF | Focre*SF (lbs) |  |  |  |  | Kg | m | m/s^2 | m/s |  | m | 7.2966
4883.4657 | 1097.8468 | 1.55 | 1701.6625
Drouge | [6 empty] | Density of Air (kg/m^3) | Drogue Velocity (m/s) | Coefficient of Friction of Drouge Chute | Coefficient of Friction of Main Chute | Am (m^2) | drouge deployment speed
Snatch Force (N) | Snatch Force (lbs) | SF | Focre*SF (lbs) |  |  |  | 1.007 | 21.336 | 0.97 | 2.92 | 7.2966 | 16.4592
154.4644 | 34.725 | 1.5 | 52.0875
22.86
[6 empty] | Deployment Velocity (ft/s) |  | 21.336
70
x
Questionable-----> | Ignore it
0 | -1.1669
Bulkhead Failure Mode
[7 empty] | U-bolt Back Length (in) | U-bolt Back Width (in) | Thickness (in) | Snatch Force | Aera (Perimeter) in^2 | G10 FR4 Shear Strength (PSI) | Shear Stress (PSI) | SF
Parachute Descent Calculations (rocketmime.com) | [6 empty] | 4.625 | 1 | 0.125 | 1701.6625 | 1.4062 | 19000 | 1210.0711 | 15.7016
Parachute Selection and Snatch Force - Launch Initiative - RIT Wiki
|  |  |  | 3300 | 1701.6625 |  | U-Bolt Calc
|  |  |  | 1.9393 |  |  | U-bolt Strength (lb) | Snatch Force | U-Bolt SF | <-- 2x U-Bolt
[7 empty] | 2000 | 1701.6625 | 1.1753
Snatch Force Ring Calc
[7 empty] | Bolt Type | Dmajor Bolts | Dminor (in) | Amajor | Aminor | Ultimate Shear Strength (lbf) | Ultimate Tensile Strength (lbf) | Thread Per In
[7 empty] | 1/4 - 28 | 0.25 | 0.196 | 0.19635 | 0.12069 | 3020 | 4610 | 28
[7 empty] | Number of Bolts | Thickness of Coupler (in) | Coupler OD (in) | Coupler ID (in)
[7 empty] | 10 | 0.125 | 5.998 | 5.82
[7 empty] | Coupler Cross Section (in) | Snatch Force | Shear Stress (PSI) | Number of Bolts | Shear Stress Per Bolt (PSI) | Aminor | Shear Force Per Bolt | Ultimate Shear Strength (lbf) | SF of Bolts
[7 empty] | 1.6522 | 1701.6625 | 1029.9581 | 10 | 102.9958 | 0.12069 | 12.4303 | 3020 | 242.9547
[10 empty] | Bolt Diameter | Wall thickness (in) | Shear Force Per Bolt (lb) | Bearing Stress (psi) | Ultimate Bearing Strength(psi) | Saftey Factor
[10 empty] | 0.25 | 0.125 | 12.4303 | 397.7696 |  | 0
??????
Cant find info
6" G12 Coupler - Madcow Rocketry
fiberglasslaminates.indd (laminatedplastics.com)
^^Use G10
[10 empty] | Length of Thread Engamenet | Major Diameter (in) | Thread Per (in) | Thread Shear Area (in^2) | Snatch Force | Shear Stress | Ultimate Shear Strength (lbf) | SF of U-Bolts
[10 empty] | 0.44 | 0.25 | 28 | 12.3969 | 1701.6625 | 137.2656 | 44000 | 320.5464
𝑆ℎ𝑒𝑎𝑟 𝑆𝑡𝑟𝑒𝑠𝑠=﷐𝑆𝑛𝑎𝑡𝑐ℎ 𝐹𝑜𝑟𝑐𝑒﷮(𝑇ℎ𝑖𝑐𝑘𝑛𝑒𝑠𝑠 ∗(﷐2 ∗𝑈𝑏𝑜𝑙𝑡 𝑊𝑖𝑑𝑡ℎ﷯+﷐2∗𝑈𝑏𝑜𝑙𝑡 𝐿𝑒𝑛𝑔𝑡ℎ﷯)﷯
𝑆ℎ𝑒𝑎𝑟 𝑆𝑡𝑟𝑒𝑠𝑠=(𝑆𝑛𝑎𝑡𝑐ℎ 𝐹𝑜𝑟𝑐𝑒)/((𝑇ℎ𝑖𝑐𝑘𝑛𝑒𝑠𝑠 ∗((2 ∗𝑈𝑏𝑜𝑙𝑡 𝑊𝑖𝑑𝑡ℎ)+(2∗𝑈𝑏𝑜𝑙𝑡 𝐿𝑒𝑛𝑔𝑡ℎ)))
𝑆𝐹= ﷐𝑈𝑙𝑡𝑖𝑚𝑎𝑡𝑒 𝑆ℎ𝑒𝑎𝑟 𝑆𝑡𝑟𝑒𝑛𝑔𝑡ℎ﷮𝑆ℎ𝑒𝑎𝑟 𝑆𝑡𝑟𝑒𝑠𝑠﷯
𝑆𝐹= (𝑈𝑙𝑡𝑖𝑚𝑎𝑡𝑒 𝑆ℎ𝑒𝑎𝑟 𝑆𝑡𝑟𝑒𝑛𝑔𝑡ℎ)/(𝑆ℎ𝑒𝑎𝑟 𝑆𝑡𝑟𝑒𝑠𝑠)

## Laminator Calcs
|  |  | UNKNOWN |  |  | UNKNOWN
Nx (from Compression) | Nx (from Snatch Force) | Ny | Nxy | Mx | My | Mxy
1408.1291 | 93.4534 | 4.223 | #REF! | 189.704 | 395.181 | #REF!
Max Body Tube Length (in) | # of Layers | Layer Thickness |  | Tube Cross-sectional Area (in^2)
44 | 6 | 0.011 |  | 1.2578
Layer | Circumference |  | Total Lengths of Body Tubes | Rolls Needed | Price Per Yard | Rolls Neede SF | Total Yardage
1 | 18.2432 |  | 165 | 4.7143 | 62.39 | 7 | 32.0768
2 | 18.2778
3 | 18.3123
4 | 18.3469 |  | Price | Price with Discount | Price with Taxes | Shipping | Dry Ice Packaging | Total Price w/ Shipping
5 | 18.3815 |  | 2001.274 | 1701.0829 | 1820.1587 | 391 | 157 | 2368.1587
6 | 18.416
7 |  |  | Discount Total
8 |  |  | 300.1911
Total Length (in) | 109.9777
Total Length (yard) | 3.0549
Total Length SF (Yard) | 4.5824
|  | Fiberglass Sleeves Nosecone |  | $/yd | 24in | .
|  |  | 3'' | 5.3
|  | 39.4 in | 6'' | 10.28
|  |  | https://compositeenvisions.com/product/fiberglass-e-glass-fabric-sleeve/ | [5 empty] | Layers | 6
Payload Body tube | 30 | 6 layers
Recovery Switch ring | 3 | 6 layers
Lower recovery tube | 21 | 6 layers | [6 empty] | Column1 | Length (in) | Total (Yrds) |  |  | in | yrds
N tank | 19.5 | 6 layers | [6 empty] | Payload Body tube | 30 | 2.5 |  | nitrogen valves mount | 8.5 | 0.23611
fuel tube | 14 | 6 layers | [6 empty] | Recovery Switch ring | 2 | 0.16667 |  | fuel valves mount |  | 0
oxygen tube | 40 | 6 layers | [6 empty] | Drogue Tube | 30 | 2.5 |  | CC |  | 0
nitrogen valves mount | 8.5 | -2 layers (skins!) | [6 empty] | N tank | 25 | 2.0833
fuel valves mount | 8.5 | -2 layers (skins!) | [6 empty] | fuel tube | 31 | 2.5833
CC | 8.5 | -2 layers (skins!) | [6 empty] | OX | 44 | 3.6667
boat tail | 12 | thiccc | [6 empty] | total 6 layers | 162 | 13.5 |  | total 2 layers | 8.5 | 0.23611 | #REF!
165
[13 empty] | Column1 | in | yrds
[9 empty] | Toobs Length SF 1.5 | 20.6042 |  |  | boat Tail 8 layers | 10.5 | 1.1667
[9 empty] | Toobs Length Rounded | 21 |  |  | Boat Tail Shoulder 8 layers | 8.5 | 0.94444 | 74.85
[13 empty] | Boat tail total |  | 2.1111
Area of prepreg needed |  | Yardage on Roll |  | YardageSF | [8 empty] | Boat Tail SF 1.5 | 3.1667 |  | 233.9625
756.0969 |  | 19.1903 |  | 28.7854 |  |  |  |  | Total | 18.9504 |  |  | Boat Tail Rounded | 4
[9 empty] | SF = 1.5 | 28.4256
[9 empty] | (Rounded up) (yd) | 38 |  |  |  | in | yrd
|  |  |  | price | price w/ discount | price with taxes | total price? | [5 empty] | Fins 15 Layers | 111.7143 | 3.1032 |  | 22.7273
|  |  |  | 1795.9221 | 1526.5338 | 1633.3911 | 2181.3911 |  | Price Per Yard |  |  |  | 5 per every 8in
62.39
[5 empty] | discount | [7 empty] | Fins SF 1.5 | 4.6548 |  |  |  |  | 0.083333
[5 empty] | 269.3883 | [7 empty] | Fins Rounded | 5
[9 empty] | Price | Price with Discount | Price with Taxes | Shipping | Dry Ice Packaging | Total Price w/ Shipping |  |  |  | 0.027778
[9 empty] | 2370.82 | 2015.197 | 2156.2608 | 391 | 157 | 2704.2608
Discount Total
355.623
|  | ID | Layer Thickness | Num of Layers
|  | 6 | 0.011 | 8
|  | Layers (Outside to inside) | Diameter | Circumference | Coupler Thickness | Total Length (in) | Total Length (yrd) | Yard Width | Coupler Height | S.F for Edges | Couplers Per Roll
|  | 0 | 6 | 18.8496 | 0.088 | 168.4019 | 4.6778 | 39.4 | 14 | 1.25 | 2.2514
|  | 1 | 5.989 | 18.815
|  | 2 | 5.978 | 18.7804
|  | 3 | 5.967 | 18.7459 |  | Num of Couplers | Total Yards needed | Yard Roudned | Cost per Yard | Total Cost
|  | 4 | 5.956 | 18.7113 |  | 4 | 9.3557 | 9 | 62.39 | 561.51
|  | 5 | 5.945 | 18.6768
|  | 6 | 5.934 | 18.6422
|  | 7 | 5.923 | 18.6077
|  | 8 | 5.912 | 18.5731

## U-bolt Calcs
Inputs
Snatch Force Ring Calc
Bolt Type | Dmajor Bolts | Dminor (in) | Amajor | Aminor | Ultimate Shear Strength (lbf) | Ultimate Tensile Strength (lbf) | Thread Per In
1/4 - 28 | 0.25 | 0.196 | 0.19635 | 0.12069 | 3020 | 4610 | 28
Number of Bolts | Thickness of Coupler (in) | Coupler OD (in) | Coupler ID (in) | U-bolt Strength (lb) | U-bolt Back Length (in) | U-bolt Back Width (in) | Bulkhead Thickness (in) | G10 FR4 Shear Strength (PSI)
10 | 0.125 | 5.998 | 5.82 | 2000 | 4.625 | 1 | 0.125 | 19000
Bulkhead Failure Mode
U-bolt Back Length (in) | U-bolt Back Width (in) | Bulkhead Thickness (in) | Snatch Force | Aera (Perimeter) in^2 | G10 FR4 Shear Strength (PSI) | Shear Stress (PSI) | SF
4.625 | 1 | 0.125 | 1097.8468 | 1.4062 | 19000 | 780.691 | 24.3374
U-Bolt Calc
U-bolt Strength (lb) | Snatch Force | U-Bolt SF
2000 | 1097.8468 | 1.8217
Coupler Cross Section (in) | Snatch Force | Shear Stress (PSI) | Number of Bolts | Shear Stress Per Bolt (PSI) | Aminor | Shear Force Per Bolt | Ultimate Shear Strength (lbf) | SF of Bolts
1.6522 | 1097.8468 | 664.4891 | 10 | 66.4489 | 0.12069 | 8.0195 | 3020 | 376.5798
G10 or G12
Bolt Diameter | Wall thickness (in) | Shear Force Per Bolt (lb) | Bearing Stress (psi) | Ultimate Bearing Strength(psi) | Saftey Factor
0.25 | 0.125 | 8.0195 | 256.6255 |  | 0
Cant find info
6" G12 Coupler - Madcow Rocketry
fiberglasslaminates.indd (laminatedplastics.com)
^^Use G10
Length of Thread Engamenet | Major Diameter (in) | Thread Per (in) | Thread Shear Area (in^2) | Snatch Force | Shear Stress | Ultimate Shear Strength (lbf) | SF of U-Bolts
0.44 | 0.25 | 28 | 0.15675 | 1097.8468 | 7003.5889 | 44000 | 6.2825
𝑆ℎ𝑒𝑎𝑟 𝑆𝑡𝑟𝑒𝑠𝑠=(𝑆𝑛𝑎𝑡𝑐ℎ 𝐹𝑜𝑟𝑐𝑒)/((𝑇ℎ𝑖𝑐𝑘𝑛𝑒𝑠𝑠 ∗((2 ∗𝑈𝑏𝑜𝑙𝑡 𝑊𝑖𝑑𝑡ℎ)+(2∗𝑈𝑏𝑜𝑙𝑡 𝐿𝑒𝑛𝑔𝑡ℎ)))
𝑆𝐹= (𝑈𝑙𝑡𝑖𝑚𝑎𝑡𝑒 𝑆ℎ𝑒𝑎𝑟 𝑆𝑡𝑟𝑒𝑛𝑔𝑡ℎ)/(𝑆ℎ𝑒𝑎𝑟 𝑆𝑡𝑟𝑒𝑠𝑠)

## Vent Hole Calc
Chassis Window Length (In) | Drogue Tube to Bulkhead Length (in) | Vent Hole Diameter (in) | Aera Ref |  | Hole Diameter
9 | 17 | 0.125 | 0.012272 | 10 | #REF!
Compartment Name | Compartment Length (in) | Compartment Diameter ID (in) | Volume of Reference (in^3) | Number Of Vent Holes | Number Of Vent Holes
Propulsion Bay | #REF! | 6 | #REF! | #REF! | #REF!
Drogue Bay | 11 | 6 | 99 | 0.48977 | 1
Recovery Bay | 14 | 6 | 126 | 0.62334 | 1.3
Main Bay | 35 | 6 | 315 | 1.5584 | 3.2
Compartment Name | Number Of Vent Holes
Propulsion Bay | #REF!
Drogue Bay | 1
Recovery Bay | 1.3
Main Bay | 3.2

## Fin Flutter Calc
SURFACE AREA OF FIN (S) |  | 27.6 |  | ASPECT RATIO OF FIN (AR) |  | 0.83478 | PITCH BREAK (λ) |  | 0.64286 | SHEAR MODULUS (PSI) | HEIGHT AT MAX VELOCITY
Root Chord | Tip Chord | Span (Height) | Fin Thickness | Span (Height) | Wing Area |  | Root Chord | Tip Chord |  | G
7 | 4.5 | 4.8 | 0.3 | 4.8 | 27.6 |  | 7 | 4.5 |  | 21000 | 6040
AIR PRESSURE (P) (lbs/ft^2) |  | 11.7747 |  | SPEED OF SOUND (a)
Temp (F) |  |  |  | a
37.4976 |  |  |  | 1093.4346
FLUTTER VELOCITY =
863.0013
Inputs |  |  |  | Calculated Outputs
Variable | Units | Value |  | Variable | Units | Value
Max. Velocity | ft/s | 951 |  | Surface Area | in^2 | 29.9
Root Chord | in | 7 |  | Chord Ratio | N/A | 0.64286
Tip Chord | in | 4.5 |  | Aspect Ratio | N/A | 0.90435
Fin Span | in | 5.2 |  | Temperature | Fahrenheit | 36.572
Fin Thickness | in | 0.165 |  | Pressure | psi | 11.6599
Max Q Height (above sea level) | ft | 6300 |  | Speed of Sound | ft/s | 1092.4169
Shear Modulus | psi | 560000 |  | Flutter Velocity | ft/s | 1638.2623
|  |  |  | Safety Factor | N/A | 1.7227
Explanation to what Fin Flutter is right here: |  |  |  | https://apogeerockets.com/education/downloads/Newsletter291.pdf
| 3861100000 |  |  | num of layers | 15

## G10 Ammount
Column1 | Length (in) | Width (in) | Area (in^2) | Components | Quanity | Width (in) | Length (in) | Diamter (in) | Area Square | Area Circle | Total Area Needed | Num of plates
Sheet Sizes | 24 | 12 | 288 | Recovery Bulkhead | 4 | 0 | 0 | 6 | 0 | 28.2743 | 113.0973 | 0.3927 | 6 bulkheads per plate
Sheet Sizes | 24 | 12 | 288 | Nitrogen Tank Mount | 2 | 0 | 0 | 5 | 0 | 19.635 | 39.2699 | 0.13635
Sheet Sizes | 24 | 12 | 288 | ASS Mount | 1 | 0 | 0 | 6 | 0 | 28.2743 | 28.2743 | 0.098175 | total num of bulkheads | Min num of Plates | SF number of plates
Sheet Sizes | 24 | 12 | 288 | [5 empty] | 0 | 0 | 0 | 0 | 7 | 1.1667 | 1.75
Sheet Sizes | 24 | 12 | 288 | [5 empty] | 0 | 0 | 0 | 0
Sheet Sizes | 24 | 12 | 288 | [5 empty] | 0 | 0 | 0 | 0
Sheet Sizes | 24 | 12 | 288 | [5 empty] | 0 | 0 | 0 | 0